## USB
xcore.ai PORT MAP | [5 empty] | Key: |  | Port unavailable if USB enabled on that tile
Port unavailable if MIPI enabled on that tile
Port unavailable if MIPI or USB enabled on that tile
[6 empty] | Note 1: |  | I/O rail supply column only applies in packages where VDDIO is split into L, R and T. Please refer to the product datasheet.
[6 empty] | Note 2: |  | VDDIOB rail must run at 1.8V.
| Port |  |  |  |  | Alternate Pin Function |  |  | Internal Port Options |  |  |  |  | Features | Pin name | Package pin
[6 empty] | XMOS Links | App PLL | LPDDR | QSPI Master | SPI Master | SPI Slave | MIPI | USB | I/O rail |  | BGA265 | TQ128 | QF60A/B
| 1b | 4b | 8b | 16b | 32b |  |  |  |  | SPI
Tile 0 | P1A0 |  |  |  |  | xlink4_rx3 |  |  |  | MISO | SS |  |  | VDDIOL | X0D00 | D1 | 6 | 6 | UART_TX
| P1B0 | [7 empty] | SS | SS |  |  |  | VDDIOL | X0D01 | C1 | 2 | 3 | QSPI_CS_N
|  | P4A0 | P8A0 | P16A0 | P32A20 | xlink7_rx0 | [5 empty] | RXD0 | TXD0 | VDDIOB | X0D02 | T8
|  | P4A1 | P8A1 | P16A1 | P32A21 | xlink7_tx0 | [5 empty] | RXD1 | TXD1 | VDDIOB | X0D03 | U8
|  | P4B0 | P8A2 | P16A2 | P32A22 |  |  |  | IO0 |  |  | RXD2 | TXD2 | VDDIOL | X0D04 | A1 | 127 | 59 | QSPI_D0
|  | P4B1 | P8A3 | P16A3 | P32A23 |  |  |  | IO1 |  |  | RXD3 | TXD3 | VDDIOL | X0D05 | C2 | 128 | 1 | QSPI_D1
|  | P4B2 | P8A4 | P16A4 | P32A24 |  |  |  | IO2 |  |  | RXD4 | TXD4 | VDDIOL | X0D06 | B2 | 1 | 60 | QSPI_D2
|  | P4B3 | P8A5 | P16A5 | P32A25 |  |  |  | IO3 |  |  | RXD5 | TXD5 | VDDIOL | X0D07 | B1 | 3 | 2 | QSPI_D3
|  | P4A2 | P8A6 | P16A6 | P32A26 | xlink7_tx1 | [5 empty] | RXD6 | TXD6 | VDDIOB | X0D08 | T9 |  |  | PDN_DA
|  | P4A3 | P8A7 | P16A7 | P32A27 | xlink7_tx2 | [5 empty] | RXD7 | TXD7 | VDDIOB | X0D09 | U9 |  |  | CTL_MUTE
| P1C0 |  |  |  |  | xlink4_rx4 |  |  | SCLK | SCLK | SCLK |  |  | VDDIOL | X0D10 | D2 | 4 | 5 | QSPI_CLK
| P1D0 |  |  |  |  | xlink4_rx2 |  |  |  | MOSI | MOSI |  |  | VDDIOL | X0D11 | E2 | 7 | 7 | UART_RX
| P1E0 |  |  |  |  | xlink7_rx4 | [5 empty] | RXA | FLAG0 | VDDIOB | X0D12 | P7 | 46 |  | PDN_DA
| P1F0 |  |  |  |  | xlink7_rx3 | [6 empty] | FLAG1 | VDDIOB | X0D13 | R7 | 47 |  | CTL_MUTE
|  | P4C0 | P8B0 | P16A8 | P32A28 | xlink4_rx1 | [6 empty] | RXD0 | VDDIOL | X0D14 | D4 | 8 |  | DAC_SELECT
|  | P4C1 | P8B1 | P16A9 | P32A29 | xlink4_rx0 | [6 empty] | RXD1 | VDDIOL | X0D15 | D3
|  | P4D0 | P8B2 | P16A10 |  | xlink4_tx0 | [6 empty] | RXD2 | VDDIOL | X0D16 | E4 | 9
|  | P4D1 | P8B3 | P16A11 |  | xlink4_tx1 | [6 empty] | RXD3 | VDDIOL | X0D17 | E3
|  | P4D2 | P8B4 | P16A12 |  | xlink4_tx2 | [6 empty] | RXD4 | VDDIOL | X0D18 | E1
|  | P4D3 | P8B5 | P16A13 |  | xlink4_tx3 | [6 empty] | RXD5 | VDDIOL | X0D19 | F2
|  | P4C2 | P8B6 | P16A14 | P32A30 | xlink4_tx4 | [6 empty] | RXD6 | VDDIOL | X0D20 | F1
|  | P4C3 | P8B7 | P16A15 | P32A31 | xlink5_rx4 | [6 empty] | RXD7 | VDDIOL | X0D21 | G2
| P1G0 |  |  |  |  | xlink7_rx2 | [7 empty] | VDDIOB | X0D22 | P8 | 48
| P1H0 |  |  |  |  | xlink7_rx1 | [6 empty] | TX_RDY_IN | VDDIOB | X0D23 | R8 | 49
| P1I0 |  |  |  |  | xlink3_rx4 | [5 empty] | RXV | RX_RDY | VDDIOR | X0D24 | F16 | 86
| P1J0 |  |  |  |  | xlink3_rx3 | [6 empty] | CLK | VDDIOR | X0D25 | F17 | 87
|  | P4E0 | P8C0 | P16B0 |  | xlink3_rx2 | [7 empty] | VDDIOR | X0D26 | E16 | 88
|  | P4E1 | P8C1 | P16B1 |  | xlink3_rx1 | [7 empty] | VDDIOR | X0D27 | F14 | 90
|  | P4F0 | P8C2 | P16B2 |  | xlink3_rx0 | [7 empty] | VDDIOR | X0D28 | F15 | 91
|  | P4F1 | P8C3 | P16B3 |  | xlink3_tx0 | [7 empty] | VDDIOR | X0D29 | E14 | 92 | 40
|  | P4F2 | P8C4 | P16B4 |  |  |  | DQ4 | [5 empty] | VDDIOT | X0D30 | A4 | 122 | 54 | CTL_MUTE |  | 模式 | 0x23指令
|  | P4F3 | P8C5 | P16B5 |  |  |  | DQ3 | [5 empty] | VDDIOT | X0D31 | B5 | 124 | 55 |  |  | usb-uac2: | 0x0080a90001
|  | P4E2 | P8C6 | P16B6 |  |  |  | DQ2 | [5 empty] | VDDIOT | X0D32 | A3 | 123 | 56 | EN_49M |  | usb-uac1: | 0x0080010002
|  | P4E3 | P8C7 | P16B7 |  |  |  | DQ1 | [5 empty] | VDDIOT | X0D33 | B4 | 126 | 58 | EN_45M |  | OPT: | 0x0080651003
| P1L0 |  |  |  |  | xlink3_tx1 | [7 empty] | VDDIOR | X0D35 | E15 | 93 | 41 | I2S0_SCLK |  | COAX: | 0x1080651004
| P1M0 |  | P8D0 | P16B8 |  | xlink3_tx2 | [7 empty] | VDDIOR | X0D36 | E17 | 94 | 43 | I2S0_LRCLK |  | HDMI: | 0x2080651005
| P1N0 |  | P8D1 | P16B9 |  | xlink3_tx3 | [7 empty] | VDDIOR | X0D37 | D16 | 96 | 44 |  |  | S/PDIF OUT: | 0x0080c50806
| P1O0 |  | P8D2 | P16B10 |  | xlink3_tx4 | [5 empty] | CLK |  | VDDIOR | X0D38 | D17 | 97 | 45 | I2S0_DATA0 |  | I2S IN: | 0x0082d58107
| P1P0 |  | P8D3 | P16B11 |  |  |  | A13 | [5 empty] | VDDIOT | X0D39 | A17 | 99 | 47 | I2S_MCLK
|  |  | P8D4 | P16B12 |  |  |  | A12 | [5 empty] | VDDIOT | X0D40 | B16 | 98 | 46
|  |  | P8D5 | P16B13 |  |  |  | A11 | [5 empty] | VDDIOT | X0D41 | A16 | 101 | 50
|  |  | P8D6 | P16B14 |  |  |  | A10 | [5 empty] | VDDIOT | X0D42 | C15 | 100 | 48
|  |  | P8D7 | P16B15 |  |  |  | A9 | [5 empty] | VDDIOT | X0D43 | D14 | 103 | 51
[5 empty] | P32A0 |  |  | A7 | [5 empty] | VDDIOT | X0D49 | A14
[5 empty] | P32A1 |  |  | A6 | [5 empty] | VDDIOT | X0D50 | B13
[5 empty] | P32A2 |  |  | A5 | [5 empty] | VDDIOT | X0D51 | A15
[5 empty] | P32A3 |  |  | A4 | [5 empty] | VDDIOT | X0D52 | B14
[5 empty] | P32A4 |  |  | A3 | [5 empty] | VDDIOT | X0D53 | C14
[5 empty] | P32A5 |  |  | A2 | [5 empty] | VDDIOT | X0D54 | D13
[5 empty] | P32A6 |  |  | A1 | [5 empty] | VDDIOT | X0D55 | C13
[5 empty] | P32A7 |  |  | A0 | [5 empty] | VDDIOT | X0D56 | D12
[5 empty] | P32A8 |  |  | CKN | [5 empty] | VDDIOT | X0D57 | C12
[5 empty] | P32A9 |  |  | CK | [5 empty] | VDDIOT | X0D58 | C11
[5 empty] | P32A10 |  |  | CKE | [5 empty] | VDDIOT | X0D61 | A11
[5 empty] | P32A11 |  |  | CSN | [5 empty] | VDDIOT | X0D62 | D11
[5 empty] | P32A12 |  |  | BA1 | [5 empty] | VDDIOT | X0D63 | C10
[5 empty] | P32A13 |  |  | BA0 | [5 empty] | VDDIOT | X0D64 | B10
[5 empty] | P32A14 |  |  | WEN | [5 empty] | VDDIOT | X0D65 | A10
[5 empty] | P32A15 |  |  | CASN | [5 empty] | VDDIOT | X0D66 | B9
[5 empty] | P32A16 |  |  | RASN | [5 empty] | VDDIOT | X0D67 | A9
[5 empty] | P32A17 |  |  | UDM | [5 empty] | VDDIOT | X0D68 | C9
[5 empty] | P32A18 |  |  | UDQS | [5 empty] | VDDIOT | X0D69 | D9
[5 empty] | P32A19 |  |  | DQ8 | [5 empty] | VDDIOT | X0D70 | C8
Tile 1 | P1A0 |  |  |  |  | xlink6_tx0 | [7 empty] | VDDIOL | X1D00 | L4 | 19 | 9 | I2S1_LRCK
| P1B0 |  |  |  |  | xlink6_tx1 | [7 empty] | VDDIOL | X1D01 | L3 | 20 | 10 | I2S1_DATA0
|  | P4A0 | P8A0 | P16A0 | P32A20 | xlink5_tx3 | [5 empty] | RXD0 | TXD0 | VDDIOL | X1D02 | H3
|  | P4A1 | P8A1 | P16A1 | P32A21 | xlink5_tx4 | [5 empty] | RXD1 | TXD1 | VDDIOL | X1D03 | H4
|  | P4B0 | P8A2 | P16A2 | P32A22 | xlink6_rx4 | [5 empty] | RXD2 | TXD2 | VDDIOL | X1D04 | J1
|  | P4B1 | P8A3 | P16A3 | P32A23 | xlink6_rx3 | [5 empty] | RXD3 | TXD3 | VDDIOL | X1D05 | J2
|  | P4B2 | P8A4 | P16A4 | P32A24 | xlink6_rx2 | [5 empty] | RXD4 | TXD4 | VDDIOL | X1D06 | K2
|  | P4B3 | P8A5 | P16A5 | P32A25 | xlink6_rx1 | [5 empty] | RXD5 | TXD5 | VDDIOL | X1D07 | K4
|  | P4A2 | P8A6 | P16A6 | P32A26 | xlink6_rx0 | [5 empty] | RXD6 | TXD6 | VDDIOL | X1D08 | K3
|  | P4A3 | P8A7 | P16A7 | P32A27 | xlink6_tx2 | [5 empty] | RXD7 | TXD7 | VDDIOL | X1D09 | K1 | 21 | 11
| P1C0 |  |  |  |  | xlink6_tx3 | [7 empty] | VDDIOL | X1D10 | L2 | 22 | 13 | I2S1_BLCK
| P1D0 |  |  |  |  | xlink6_tx4 | PLL Out | [6 empty] | VDDIOL | X1D11 | L1 | 23 | 14 | MCLK_OUT
| P1E0 |  |  |  |  | xlink7_tx3 | [5 empty] | RXA | FLAG0 | VDDIOB | X1D12 | T10 | 53 |  | S/PDIF-OPTICAL
| P1F0 |  |  |  |  | xlink0_rx4 | [6 empty] | FLAG1 | VDDIOR | X1D13 | R16 | 64 | 32 | S/PDIF-OPTICAL
|  | P4C0 | P8B0 | P16A8 | P32A28 | xlink0_rx3 | [6 empty] | RXD0 | VDDIOR | X1D14 | R17 | 63
|  | P4C1 | P8B1 | P16A9 | P32A29 | xlink0_rx2 | [6 empty] | RXD1 | VDDIOR | X1D15 | P16 | 65
|  | P4D0 | P8B2 | P16A10 |  | xlink0_rx1 | [6 empty] | RXD2 | VDDIOR | X1D16 | P14 | 66 | 33
|  | P4D1 | P8B3 | P16A11 |  | xlink0_rx0 | [6 empty] | RXD3 | VDDIOR | X1D17 | P15 | 67 | 35
|  | P4D2 | P8B4 | P16A12 |  | xlink0_tx0 | [6 empty] | RXD4 | VDDIOR | X1D18 | N14 | 69 | 36
|  | P4D3 | P8B5 | P16A13 |  | xlink0_tx1 | [6 empty] | RXD5 | VDDIOR | X1D19 | N15 | 70 | 37
|  | P4C2 | P8B6 | P16A14 | P32A30 | xlink0_tx2 | [6 empty] | RXD6 | VDDIOR | X1D20 | P17 | 71
|  | P4C3 | P8B7 | P16A15 | P32A31 | xlink0_tx3 | [6 empty] | RXD7 | VDDIOR | X1D21 | N16 | 73
| P1G0 |  |  |  |  | xlink0_tx4 | [7 empty] | VDDIOR | X1D22 | N17 | 74 | 39 | S/PDIF-COAXIAL
| P1H0 |  |  |  |  | xlink7_tx4 | [6 empty] | TX_RDY_IN | VDDIOB | X1D23 | U10 | 57
| P1I0 | [6 empty] | DQ9 |  |  |  | RXV | RX_RDY | VDDIOT | X1D24 | D8 | 107
| P1J0 | [6 empty] | DQ10 |  |  |  |  | CLK | VDDIOT | X1D25 | C7 | 108
|  | P4E0 | P8C0 | P16B0 |  |  |  | DQ11 | [5 empty] | VDDIOT | X1D26 | D7 | 110
|  | P4E1 | P8C1 | P16B1 |  |  |  | DQ12 | [5 empty] | VDDIOT | X1D27 | C6 | 111
|  | P4F0 | P8C2 | P16B2 |  |  |  | DQ13 | [5 empty] | VDDIOT | X1D28 | D6 | 112
|  | P4F1 | P8C3 | P16B3 |  |  |  | DQ14 | [5 empty] | VDDIOT | X1D29 | C5 | 114
|  | P4F2 | P8C4 | P16B4 |  |  |  | DQ15 | [5 empty] | VDDIOT | X1D30 | D5 | 115
|  | P4F3 | P8C5 | P16B5 |  |  |  | LDM | [5 empty] | VDDIOT | X1D31 | A7 | 116
|  | P4E2 | P8C6 | P16B6 |  |  |  | LDQS | [5 empty] | VDDIOT | X1D32 | A6 | 117
|  | P4E3 | P8C7 | P16B7 |  |  |  | DQ7 | [5 empty] | VDDIOT | X1D33 | B7 | 118
| P1K0 | [6 empty] | DQ6 |  |  |  |  | TX_RDY_OUT | VDDIOT | X1D34 | A5 | 119 | 53 | S/PDIF-OUT / S/PDIF- HDMI | 两个模式复用
| P1L0 | [6 empty] | DQ5 | [5 empty] | VDDIOT | X1D35 | B6 | 120
| P1M0 |  | P8D0 | P16B8 |  | xlink5_rx3 | [7 empty] | VDDIOL | X1D36 | G1 | 12
| P1N0 |  | P8D1 | P16B9 |  | xlink5_rx2 | [7 empty] | VDDIOL | X1D37 | H2 | 13
| P1O0 |  | P8D2 | P16B10 |  | xlink5_rx1 | [5 empty] | CLK |  | VDDIOL | X1D38 | F4 | 15
| P1P0 |  | P8D3 | P16B11 |  | xlink5_rx0 | [7 empty] | VDDIOL | X1D39 | F3 | 16
|  |  | P8D4 | P16B12 |  | xlink5_tx0 | [7 empty] | VDDIOL | X1D40 | G4
|  |  | P8D5 | P16B13 |  | xlink5_tx1 | [7 empty] | VDDIOL | X1D41 | G3
|  |  | P8D6 | P16B14 |  | xlink5_tx2 | [7 empty] | VDDIOL | X1D42 | H1
|  |  | P8D7 | P16B15 |  |  |  | A8 | [5 empty] | VDDIOT | X1D43 | B15 | 102
[5 empty] | P32A0 | xlink1_rx4 | [7 empty] | VDDIOR | X1D49 | M16 | 75
[5 empty] | P32A1 | xlink1_rx3 | [7 empty] | VDDIOR | X1D50 | M17 | 76
[5 empty] | P32A2 | xlink1_rx2 | [7 empty] | VDDIOR | X1D51 | L16 | 77
[5 empty] | P32A3 | xlink1_rx1 | [7 empty] | VDDIOR | X1D52 | M14 | 78
[5 empty] | P32A4 | xlink1_rx0 | [7 empty] | VDDIOR | X1D53 | M15 | 79
[5 empty] | P32A5 | xlink1_tx0 | [7 empty] | VDDIOR | X1D54 | L14 | 80
[5 empty] | P32A6 | xlink1_tx1 | [7 empty] | VDDIOR | X1D55 | L15 | 81
[5 empty] | P32A7 | xlink1_tx2 | [7 empty] | VDDIOR | X1D56 | L17 | 82
[5 empty] | P32A8 | xlink1_tx3 | [7 empty] | VDDIOR | X1D57 | K16 | 83
[5 empty] | P32A9 | xlink1_tx4 | [7 empty] | VDDIOR | X1D58 | K17 | 84
[5 empty] | P32A10 | xlink2_rx4 | [7 empty] | VDDIOR | X1D61 | J16
[5 empty] | P32A11 | xlink2_rx3 | [7 empty] | VDDIOR | X1D62 | J17
[5 empty] | P32A12 | xlink2_rx2 | [7 empty] | VDDIOR | X1D63 | H16
[5 empty] | P32A13 | xlink2_rx1 | [7 empty] | VDDIOR | X1D64 | H14
[5 empty] | P32A14 | xlink2_rx0 | [7 empty] | VDDIOR | X1D65 | H15
[5 empty] | P32A15 | xlink2_tx0 | [7 empty] | VDDIOR | X1D66 | G14
[5 empty] | P32A16 | xlink2_tx1 | [7 empty] | VDDIOR | X1D67 | G15
[5 empty] | P32A17 | xlink2_tx2 | [7 empty] | VDDIOR | X1D68 | H17
[5 empty] | P32A18 | xlink2_tx3 | [7 empty] | VDDIOR | X1D69 | G16
[5 empty] | P32A19 | xlink2_tx4 | [7 empty] | VDDIOR | X1D70 | G17
RST_N
TCK
TMS
TDO
TDI
XLINK_DN1
XLINK_DN0
XLINK_UP0
XLINK_UP1